## Shop Drawing — D-1
CABINET SHOP DRAWING — UNIT SCHEDULE
Atlantic Pacific Communities ¦ Corwil Architects
PROJECT: | Heritage Village |  |  | UNIT TYPE: | D-1 |  |  | DATE: | 2025-06-10
ADDRESS: | 26905 SW 142nd Ave |  |  | DESCRIPTION: | 4-Bedroom / 2-Bath — FHA Type B |  |  | PREPARED BY: | AI Estimation System — Atlantic Pacific Communities
DRAWING REF: | A-6.08 (Rev. 17, dated 5/16/2025) |  |  | FINISH TIER: | Standard 1 |  |  | ARCHITECT: | Corwil Architects Inc.
⚠ FHA TYPE B UNIT — D-PULL TYPE HANDLES TYP. ALL CABINETS (per keynote drawing A-6.08) ¦ Accessible units: 34" max counter height, 24" max deep countertop
SECTION 1 — KITCHEN CABINETS
Kitchen layout per Elevations 1 & 2 (A-6.08) ¦ Total run approx. 13'-5" ¦ Granite countertop 36"H (34" max at accessible units) ¦ Backsplash keynote U44
Item | Cabinet Code | Description | Type | W (in) | H (in) | D (in) | Qty | Finish Tier | Elevation Ref. | Location Note
1 | W-3630 | Wall Cabinet — 36"W x 30"H x 12"D | Upper | 36 | 30 | 12 | 1 | Std 1 | Elev.1 | Elev.1 — Left of range, full height upper run
2 | W-3630 | Wall Cabinet — 36"W x 30"H x 12"D | Upper | 36 | 30 | 12 | 1 | Std 1 | Elev.1 | Elev.1 — Right of range
3 | W-3030 | Wall Cabinet — 30"W x 30"H x 12"D | Upper | 30 | 30 | 12 | 1 | Std 1 | Elev.1 | Elev.1 — End upper cabinet
4 | W-MWO | Microwave Cabinet/Shelf (above range) | Upper | 30 | 18 | 12 | 1 | Std 1 | Elev.1 | Elev.1 — Microwave above range U3
5 | W-3630 | Wall Cabinet — 36"W x 30"H x 12"D | Upper | 36 | 30 | 12 | 1 | Std 1 | Elev.1 | Elev.2 — Upper run, sink wall
6 | W-3030 | Wall Cabinet — 30"W x 30"H x 12"D | Upper | 30 | 30 | 12 | 1 | Std 1 | Elev.1 | Elev.2 — Upper end cabinet
7 | W-REF | Refrigerator Panel/Surround Cabinet | Upper | 36 | 12 | 12 | 1 | Std 1 | Elev.1 | Side panel next to REF — keynote U46
8 | B-36 | Base Cabinet — 36"W x 34½"H x 24"D | Lower | 36 | 34.5 | 24 | 1 | Std 1 | Elev.2 | Elev.1 — Left base
9 | B-36 | Base Cabinet — 36"W x 34½"H x 24"D | Lower | 36 | 34.5 | 24 | 1 | Std 1 | Elev.2 | Elev.1 — Center base
10 | B-30-DW | Base Cabinet (D/W side) 30"W x 34½"H | Lower | 30 | 34.5 | 24 | 1 | Std 1 | Elev.2 | Elev.1 — Dishwasher adjacent base
11 | B-SINK | Sink Base 36"W x 34½"H x 24"D | Lower | 36 | 34.5 | 24 | 1 | Std 1 | Elev.2 | Elev.2 — Under sink U9 (undermount double)
12 | B-36 | Base Cabinet — 36"W x 34½"H x 24"D | Lower | 36 | 34.5 | 24 | 1 | Std 1 | Elev.2 | Elev.2 — Right of sink
13 | B-24 | Base Cabinet — 24"W x 34½"H x 24"D | Lower | 24 | 34.5 | 24 | 1 | Std 1 | Elev.2 | Elev.2 — End base
14 | T-PANT | Pantry Cabinet 15"W x 24"D (U13) | Tall | 15 | 84 | 24 | 1 | Std 1 | Elev.2 | Keynote U13 — 15"W pantry w/false back
15 | B-RO | Roll-Out Drawer Base (U45) | Lower | 18 | 34.5 | 24 | 1 | Std 1 | Elev.2 | Roll-out drawer/shelf keynote U45
KITCHEN SUBTOTALS |  |  | Upper: 7 | Lower: 7 | Tall: 1 | Total Kitchen: 15
SECTION 2 — BATHROOM VANITY CABINETS
M.Bathroom per Elevations 3, 4, 5 (A-6.08) ¦ 34"H granite counter (U25) ¦ Mirror full-width (U28) ¦ Linen cabinet depth to match vanity (U11)
Item | Cabinet Code | Description | Type | W (in) | H (in) | D (in) | Qty | Finish Tier | Elevation Ref. | Location Note
1 | VAN-60 | Vanity Cabinet 60"W x 34½"H x 21"D | M.Bath | 60 | 34.5 | 21 | 1 | Std 1 | Elev.3/5 | Elev.3&5 — Full-width vanity U27, double sink
2 | MED-60 | Vanity Mirror full-width (U28) | M.Bath | 60 | 36 | 4 | 1 | Std 1 | Elev.3/5 | Mirror width to match vanity U28
3 | VAN-36 | Vanity Cabinet 36"W x 34½"H x 21"D | Bath 2 | 36 | 34.5 | 21 | 1 | Std 1 | Floor Plan | Second bath — single sink U27
4 | MED-36 | Vanity Mirror 36"W (U28) | Bath 2 | 36 | 30 | 4 | 1 | Std 1 | Floor Plan | Mirror to match vanity width U28
5 | LIN-18 | Linen Cabinet 18"W x 84"H — (U11) | M.Bath | 18 | 84 | 21 | 1 | Std 1 | Elev.3/5 | Linen cab depth to match vanity U11
BATHROOM SUBTOTALS |  |  | M.Bath: 3 | Bath 2: 2 | Total Bath: 5
UNIT D-1 GRAND TOTAL CABINET COUNT
Upper Cabinets (Kitchen): |  |  |  | 7
Lower/Base Cabinets (Kitchen): |  |  |  | 7
Tall/Pantry Cabinets: |  |  |  | 1
M.Bathroom Cabinets: |  |  |  | 3
Bath 2 Cabinets: |  |  |  | 2
★ UNIT D-1 TOTAL CABINET COUNT: |  |  |  | 20

## Project Matrix
HERITAGE VILLAGE — PROJECT CABINET MATRIX (ALL UNITS)
Based on architectural drawings — unit types and quantities to be confirmed per complete drawing set
Unit Type | Description | Qty in Project | Kitchen Upper | Kitchen Lower | Kitchen Tall | Kitchen Total | Bath Cabinets | Unit Total | Project Kitchen Total | Project Bath Total
D-1 | 4BR/2Bath FHA Type B | 1 | 7 | 7 | 1 | 15 | 5 | 20 | 15 | 5 | CONFIRMED — from A-6.08
A-1 | 1BR/1Bath | ? | ? | ? | ? | ? | ? | ? | Pending | Pending | Pending drawings
B-1 | 2BR/2Bath | ? | ? | ? | ? | ? | ? | ? | Pending | Pending | Pending drawings
C-1 | 3BR/2Bath | ? | ? | ? | ? | ? | ? | ? | Pending | Pending | Pending drawings

## Job Costing — D-1
JOB COSTING — UNIT D-1 SAMPLE OUTPUT
Heritage Village ¦ Unit D-1 ¦ Standard 1 Finish ¦ Price List: MS_LEVEL_1_90CM ¦ GP Target: 35%
Category | Line Item | Basis / Driver | Rate | Amount ($) | Notes
A. QUANTITIES
| Kitchen Cabinets | 7 upper + 7 lower + 1 tall |  | 15 | units
| Bath Cabinets | 3 M.Bath + 2 Bath 2 |  | 5 | units
| TOTAL CABINETS |  |  | 20 | units
| Containers | 220 cabinets per container |  | 1 | containers (estimate)
B. MATERIAL COST
| Kitchen Cabinets | Avg. unit price Std.1 |  | 1999 | USD
| Bath Cabinets | Avg. unit price Std.1 |  | 1522 | USD
| MATERIAL SUBTOTAL |  |  | 3521 | USD
C. PROJECT COSTS
| Local Use Tax | 7.5% of material | 7.5% | 264.075 | USD
| Ocean Freight | $4,500 / container | 4500 | 4500 | USD
| Inland Delivery | Fixed | 1200 | 1200 | USD
| Installation | $85 / cabinet | 85 | 1700 | USD
| Warehousing | 2% of material | 2% | 70.42 | USD
| Protection | 0.5% of material | 0.5% | 17.605 | USD
| Insurance | 0.8% of material | 0.8% | 28.168 | USD
| Misc. Allowance | Fixed |  | 500 | USD
D. MARGIN
| Commission | 5% of selling price | 5% |  | Calculated below
| Bond | 1.5% of selling price | 1.5% |  | Calculated below
| Gross Profit | 35% target | 35% |  | Calculated below
PRE-MARGIN SUBTOTAL |  |  |  | 11801.268
COMMISSION (5%) |  |  |  | 1008.6554
BOND (1.5%) |  |  |  | 302.5966
TOTAL COST |  |  |  | 13112.52
GROSS PROFIT (35%) |  |  |  | 7060.5877
★ SELLING PRICE — UNIT D-1 (1 unit sample) |  |  |  | 20173.1077 | GP: 35% ¦ 20 cabinets ¦ $1,009/cabinet